## Confined
GSI Job No. L-9999
Issued: 9/20/05
Page 1 of 1
THEIS EQUATION CALCULATOR: UNSTEADY RADIAL FLOW TO WELL
Groundwater Services, Inc.
INSTRUCTIONS: Enter input data in yellow cells. r_1 and r_2 are distances to two observations wells.
Input |  | Calculated
Q (gpm) | 10 | Q (ft3/d) | 1925 |  | r_1 (ft) | 15 |  | r_2 (ft) | 100 |  | Time (hrs) | 0.1 | 6 | min
T (ft2/d) | 80 | K (ft/d) | 2.6667 | [7 empty] | dx (ft) | 0.5
b (ft) | 30 | [9 empty] | h0 (ft MSL) | 100
rw (ft) | 0.16667
S | 0.0001
dt (hrs) | 0.1
dt_factor | 0.1
|  | Pumping Well |  |  | Observation Well 1 |  |  | Observation Well 2 |  |  | Cone of Depression
time (hr) | time (d) | u | Wu | s | u_1 | Wu_1 | s_1 | u_2 | Wu_2 | s_2 | r | u | Wu | s
0.1 | 0.0041667
0.11 | 0.0045833 | 1.8939e-06 | 12.5997 | 24.1262 | 0.015341 | 3.6153 | 6.9227 | 0.68182 | 0.38697 | 0.74099 | 0.16667 | 8.6806e-08 | 15.6824 | 69.9708
0.121 | 0.0050417 | 1.7218e-06 | 12.695 | 24.3087 | 0.013946 | 3.7092 | 7.1026 | 0.61983 | 0.43672 | 0.83625 | 0.66667 | 1.3889e-06 | 12.9098 | 75.2799
0.1331 | 0.0055458 | 1.5652e-06 | 12.7903 | 24.4912 | 0.012678 | 3.8033 | 7.2827 | 0.56349 | 0.4895 | 0.9373 | 1.1667 | 4.2535e-06 | 11.7906 | 77.423
0.14641 | 0.0061004 | 1.4229e-06 | 12.8856 | 24.6737 | 0.011526 | 3.8975 | 7.463 | 0.51226 | 0.54519 | 1.0439 | 1.6667 | 8.6806e-06 | 11.0772 | 78.7889
0.16105 | 0.0067105 | 1.2936e-06 | 12.9809 | 24.8562 | 0.010478 | 3.9917 | 7.6435 | 0.46569 | 0.60366 | 1.1559 | 2.1667 | 1.467e-05 | 10.5525 | 79.7937
0.17716 | 0.0073815 | 1.176e-06 | 13.0762 | 25.0387 | 0.0095255 | 4.0861 | 7.8242 | 0.42336 | 0.66479 | 1.273 | 2.6667 | 2.2222e-05 | 10.1372 | 80.5889
0.19487 | 0.0081197 | 1.0691e-06 | 13.1715 | 25.2212 | 0.0086595 | 4.1805 | 8.005 | 0.38487 | 0.72844 | 1.3948 | 3.1667 | 3.1337e-05 | 9.7935 | 81.247
0.21436 | 0.0089316 | 9.7189e-07 | 13.2668 | 25.4038 | 0.0078723 | 4.2751 | 8.186 | 0.34988 | 0.79447 | 1.5213 | 3.6667 | 4.2014e-05 | 9.5004 | 81.8084
0.23579 | 0.0098248 | 8.8354e-07 | 13.3621 | 25.5863 | 0.0071566 | 4.3697 | 8.3672 | 0.31807 | 0.86274 | 1.652 | 4.1667 | 5.4253e-05 | 9.2447 | 82.2979
0.25937 | 0.010807 | 8.0322e-07 | 13.4574 | 25.7688 | 0.006506 | 4.4643 | 8.5484 | 0.28916 | 0.93311 | 1.7868 | 4.6667 | 6.8056e-05 | 9.0181 | 82.7319
0.28531 | 0.011888 | 7.302e-07 | 13.5528 | 25.9513 | 0.0059146 | 4.559 | 8.7298 | 0.26287 | 1.0055 | 1.9253 | 5.1667 | 8.342e-05 | 8.8145 | 83.1217
0.31384 | 0.013077 | 6.6381e-07 | 13.6481 | 26.1338 | 0.0053769 | 4.6538 | 8.9113 | 0.23897 | 1.0796 | 2.0673 | 5.6667 | 0.00010035 | 8.6298 | 83.4754
0.34523 | 0.014384 | 6.0347e-07 | 13.7434 | 26.3163 | 0.0048881 | 4.7486 | 9.0928 | 0.21725 | 1.1555 | 2.2126 | 6.1667 | 0.00011884 | 8.4607 | 83.7992
0.37975 | 0.015823 | 5.4861e-07 | 13.8387 | 26.4988 | 0.0044437 | 4.8435 | 9.2745 | 0.1975 | 1.233 | 2.361 | 6.6667 | 0.00013889 | 8.3048 | 84.0977
0.41772 | 0.017405 | 4.9873e-07 | 13.934 | 26.6813 | 0.0040397 | 4.9384 | 9.4562 | 0.17954 | 1.3119 | 2.5121 | 7.1667 | 0.0001605 | 8.1602 | 84.3747
0.4595 | 0.019146 | 4.5339e-07 | 14.0293 | 26.8638 | 0.0036725 | 5.0334 | 9.638 | 0.16322 | 1.3922 | 2.6659 | 7.6667 | 0.00018368 | 8.0253 | 84.6329
0.50545 | 0.02106 | 4.1218e-07 | 14.1246 | 27.0463 | 0.0033386 | 5.1283 | 9.8199 | 0.14838 | 1.4738 | 2.8221 | 8.1667 | 0.00020842 | 7.899 | 84.8748
0.55599 | 0.023166 | 3.7471e-07 | 14.2199 | 27.2288 | 0.0030351 | 5.2233 | 10.0018 | 0.13489 | 1.5565 | 2.9805 | 8.6667 | 0.00023472 | 7.7801 | 85.1023
0.61159 | 0.025483 | 3.4064e-07 | 14.3152 | 27.4113 | 0.0027592 | 5.3184 | 10.1838 | 0.12263 | 1.6403 | 3.141 | 9.1667 | 0.00026259 | 7.668 | 85.3171
0.67275 | 0.028031 | 3.0967e-07 | 14.4105 | 27.5938 | 0.0025084 | 5.4134 | 10.3658 | 0.11148 | 1.7251 | 3.3033 | 9.6667 | 0.00029201 | 7.5618 | 85.5204
0.74002 | 0.030834 | 2.8152e-07 | 14.5059 | 27.7763 | 0.0022803 | 5.5085 | 10.5479 | 0.10135 | 1.8108 | 3.4674 | 10.1667 | 0.000323 | 7.461 | 85.7135
0.81403 | 0.033918 | 2.5593e-07 | 14.6012 | 27.9588 | 0.002073 | 5.6036 | 10.73 | 0.092134 | 1.8974 | 3.6331 | 10.6667 | 0.00035556 | 7.365 | 85.8973
0.89543 | 0.03731 | 2.3266e-07 | 14.6965 | 28.1413 | 0.0018846 | 5.6987 | 10.9121 | 0.083759 | 1.9847 | 3.8003 | 11.1667 | 0.00038967 | 7.2734 | 86.0727
0.98497 | 0.041041 | 2.1151e-07 | 14.7918 | 28.3238 | 0.0017132 | 5.7939 | 11.0943 | 0.076144 | 2.0726 | 3.9688 | 11.6667 | 0.00042535 | 7.1858 | 86.2403
1.0835 | 0.045145 | 1.9228e-07 | 14.8871 | 28.5063 | 0.0015575 | 5.889 | 11.2765 | 0.069222 | 2.1613 | 4.1385 | 12.1667 | 0.00046259 | 7.1019 | 86.401
1.1918 | 0.049659 | 1.748e-07 | 14.9824 | 28.6888 | 0.0014159 | 5.9842 | 11.4587 | 0.062929 | 2.2505 | 4.3093 | 12.6667 | 0.00050139 | 7.0214 | 86.5551
1.311 | 0.054625 | 1.5891e-07 | 15.0777 | 28.8713 | 0.0012872 | 6.0794 | 11.641 | 0.057208 | 2.3403 | 4.4812 | 13.1667 | 0.00054175 | 6.944 | 86.7033
1.4421 | 0.060087 | 1.4447e-07 | 15.173 | 29.0538 | 0.0011702 | 6.1746 | 11.8233 | 0.052008 | 2.4305 | 4.654 | 13.6667 | 0.00058368 | 6.8695 | 86.846
1.5863 | 0.066096 | 1.3133e-07 | 15.2683 | 29.2363 | 0.0010638 | 6.2698 | 12.0056 | 0.04728 | 2.5212 | 4.8277 | 14.1667 | 0.00062717 | 6.7977 | 86.9835
1.7449 | 0.072706 | 1.1939e-07 | 15.3636 | 29.4188 | 0.00096708 | 6.365 | 12.1879 | 0.042981 | 2.6123 | 5.0021 | 14.6667 | 0.00067222 | 6.7284 | 87.1163
1.9194 | 0.079976 | 1.0854e-07 | 15.459 | 29.6013 | 0.00087917 | 6.4602 | 12.3702 | 0.039074 | 2.7038 | 5.1773 | 15.1667 | 0.00071884 | 6.6614 | 87.2445
2.1114 | 0.087974 | 9.8672e-08 | 15.5543 | 29.7838 | 0.00079924 | 6.5554 | 12.5526 | 0.035522 | 2.7956 | 5.3531 | 15.6667 | 0.00076701 | 6.5966 | 87.3687
2.3225 | 0.096771 | 8.9702e-08 | 15.6496 | 29.9663 | 0.00072658 | 6.6507 | 12.7349 | 0.032293 | 2.8878 | 5.5296 | 16.1667 | 0.00081675 | 6.5338 | 87.4889
2.5548 | 0.10645 | 8.1547e-08 | 15.7449 | 30.1488 | 0.00066053 | 6.7459 | 12.9173 | 0.029357 | 2.9802 | 5.7065 | 16.6667 | 0.00086806 | 6.4729 | 87.6054
2.8102 | 0.11709 | 7.4134e-08 | 15.8402 | 30.3313 | 0.00060048 | 6.8412 | 13.0997 | 0.026688 | 3.0728 | 5.884 | 17.1667 | 0.00092092 | 6.4139 | 87.7185
3.0913 | 0.1288 | 6.7394e-08 | 15.9355 | 30.5138 | 0.00054589 | 6.9364 | 13.2821 | 0.024262 | 3.1658 | 6.0619 | 17.6667 | 0.00097535 | 6.3565 | 87.8284
3.4004 | 0.14168 | 6.1267e-08 | 16.0308 | 30.6963 | 0.00049627 | 7.0317 | 13.4645 | 0.022056 | 3.2589 | 6.2402 | 18.1667 | 0.0010313 | 6.3007 | 87.9352
3.7404 | 0.15585 | 5.5698e-08 | 16.1261 | 30.8788 | 0.00045115 | 7.127 | 13.6469 | 0.020051 | 3.3522 | 6.4189 | 18.6667 | 0.0010889 | 6.2465 | 88.039
4.1145 | 0.17144 | 5.0634e-08 | 16.2214 | 31.0613 | 0.00041014 | 7.2222 | 13.8294 | 0.018228 | 3.4457 | 6.598 | 19.1667 | 0.001148 | 6.1937 | 88.1401
4.5259 | 0.18858 | 4.6031e-08 | 16.3167 | 31.2438 | 0.00037285 | 7.3175 | 14.0118 | 0.016571 | 3.5394 | 6.7773 | 19.6667 | 0.0012087 | 6.1422 | 88.2386
4.9785 | 0.20744 | 4.1846e-08 | 16.4121 | 31.4264 | 0.00033896 | 7.4128 | 14.1942 | 0.015065 | 3.6332 | 6.957 | 20.1667 | 0.0012709 | 6.0921 | 88.3347
5.4764 | 0.22818 | 3.8042e-08 | 16.5074 | 31.6089 | 0.00030814 | 7.5081 | 14.3767 | 0.013695 | 3.7272 | 7.1369 | 20.6667 | 0.0013347 | 6.0432 | 88.4283
6.024 | 0.251 | 3.4584e-08 | 16.6027 | 31.7914 | 0.00028013 | 7.6033 | 14.5591 | 0.01245 | 3.8212 | 7.317 | 21.1667 | 0.0014001 | 5.9954 | 88.5198
6.6264 | 0.2761 | 3.144e-08 | 16.698 | 31.9739 | 0.00025466 | 7.6986 | 14.7416 | 0.011318 | 3.9154 | 7.4974 | 21.6667 | 0.001467 | 5.9488 | 88.6091
7.289 | 0.30371 | 2.8582e-08 | 16.7933 | 32.1564 | 0.00023151 | 7.7939 | 14.924 | 0.010289 | 4.0097 | 7.6779 | 22.1667 | 0.0015355 | 5.9032 | 88.6963
8.018 | 0.33408 | 2.5983e-08 | 16.8886 | 32.3389 | 0.00021047 | 7.8892 | 15.1065 | 0.009354 | 4.1041 | 7.8586 | 22.6667 | 0.0016056 | 5.8587 | 88.7816
8.8197 | 0.36749 | 2.3621e-08 | 16.9839 | 32.5214 | 0.00019133 | 7.9845 | 15.289 | 0.0085036 | 4.1985 | 8.0395 | 23.1667 | 0.0016772 | 5.8151 | 88.865
9.7017 | 0.40424 | 2.1474e-08 | 17.0792 | 32.7039 | 0.00017394 | 8.0798 | 15.4714 | 0.0077306 | 4.2931 | 8.2205 | 23.6667 | 0.0017503 | 5.7725 | 88.9466
10.6719 | 0.44466 | 1.9522e-08 | 17.1745 | 32.8864 | 0.00015813 | 8.1751 | 15.6539 | 0.0070278 | 4.3877 | 8.4017 | 24.1667 | 0.0018251 | 5.7308 | 89.0266
11.7391 | 0.48913 | 1.7747e-08 | 17.2699 | 33.0689 | 0.00014375 | 8.2704 | 15.8364 | 0.0063889 | 4.4824 | 8.583 | 24.6667 | 0.0019014 | 5.6899 | 89.1048
12.913 | 0.53804 | 1.6134e-08 | 17.3652 | 33.2514 | 0.00013068 | 8.3657 | 16.0189 | 0.0058081 | 4.5771 | 8.7644 | 25.1667 | 0.0019793 | 5.6498 | 89.1816
14.2043 | 0.59185 | 1.4667e-08 | 17.4605 | 33.4339 | 0.0001188 | 8.461 | 16.2013 | 0.0052801 | 4.6719 | 8.9459 | 25.6667 | 0.0020587 | 5.6105 | 89.2567
15.6247 | 0.65103 | 1.3334e-08 | 17.5558 | 33.6164 | 0.000108 | 8.5563 | 16.3838 | 0.0048001 | 4.7667 | 9.1275 | 26.1667 | 0.0021397 | 5.572 | 89.3305
17.1872 | 0.71613 | 1.2121e-08 | 17.6511 | 33.7989 | 9.8184e-05 | 8.6516 | 16.5663 | 0.0043637 | 4.8616 | 9.3091 | 26.6667 | 0.0022222 | 5.5343 | 89.4028
18.9059 | 0.78775 | 1.1019e-08 | 17.7464 | 33.9814 | 8.9258e-05 | 8.7469 | 16.7488 | 0.003967 | 4.9565 | 9.4909 | 27.1667 | 0.0023063 | 5.4972 | 89.4738
20.7965 | 0.86652 | 1.0018e-08 | 17.8417 | 34.1639 | 8.1143e-05 | 8.8422 | 16.9313 | 0.0036064 | 5.0515 | 9.6727 | 27.6667 | 0.002392 | 5.4608 | 89.5435
22.8762 | 0.95317 | 9.107e-09 | 17.937 | 34.3464 | 7.3767e-05 | 8.9375 | 17.1138 | 0.0032785 | 5.1464 | 9.8546 | 28.1667 | 0.0024793 | 5.4251 | 89.6119
25.1638 | 1.0485 | 8.2791e-09 | 18.0323 | 34.5289 | 6.7061e-05 | 9.0328 | 17.2963 | 0.0029805 | 5.2415 | 10.0365 | 28.6667 | 0.0025681 | 5.39 | 89.6791
27.6801 | 1.1533 | 7.5265e-09 | 18.1276 | 34.7114 | 6.0964e-05 | 9.1281 | 17.4788 | 0.0027095 | 5.3365 | 10.2185 | 29.1667 | 0.0026584 | 5.3555 | 89.7452
30.4482 | 1.2687 | 6.8422e-09 | 18.223 | 34.8939 | 5.5422e-05 | 9.2234 | 17.6612 | 0.0024632 | 5.4316 | 10.4005 | 29.6667 | 0.0027503 | 5.3216 | 89.8101
33.493 | 1.3955 | 6.2202e-09 | 18.3183 | 35.0764 | 5.0384e-05 | 9.3187 | 17.8437 | 0.0022393 | 5.5266 | 10.5826 | 30.1667 | 0.0028438 | 5.2882 | 89.8739
36.8423 | 1.5351 | 5.6547e-09 | 18.4136 | 35.2589 | 4.5803e-05 | 9.414 | 18.0262 | 0.0020357 | 5.6217 | 10.7647 | 30.6667 | 0.0029389 | 5.2555 | 89.9367
40.5265 | 1.6886 | 5.1407e-09 | 18.5089 | 35.4414 | 4.1639e-05 | 9.5093 | 18.2087 | 0.0018506 | 5.7169 | 10.9469 | 31.1667 | 0.0030355 | 5.2232 | 89.9984
44.5792 | 1.8575 | 4.6733e-09 | 18.6042 | 35.6239 | 3.7854e-05 | 9.6046 | 18.3912 | 0.0016824 | 5.812 | 11.129 | 31.6667 | 0.0031337 | 5.1915 | 90.0592
49.0371 | 2.0432 | 4.2485e-09 | 18.6995 | 35.8064 | 3.4413e-05 | 9.6999 | 18.5737 | 0.0015295 | 5.9072 | 11.3112 | 32.1667 | 0.0032334 | 5.1602 | 90.119
53.9408 | 2.2475 | 3.8623e-09 | 18.7948 | 35.9889 | 3.1284e-05 | 9.7952 | 18.7562 | 0.0013904 | 6.0023 | 11.4935 | 32.6667 | 0.0033347 | 5.1295 | 90.1779
59.3349 | 2.4723 | 3.5111e-09 | 18.8901 | 36.1714 | 2.844e-05 | 9.8905 | 18.9387 | 0.001264 | 6.0975 | 11.6757 | 33.1667 | 0.0034376 | 5.0992 | 90.2358
65.2683 | 2.7195 | 3.192e-09 | 18.9854 | 36.3539 | 2.5855e-05 | 9.9858 | 19.1212 | 0.0011491 | 6.1927 | 11.858 | 33.6667 | 0.003542 | 5.0694 | 90.2929
71.7952 | 2.9915 | 2.9018e-09 | 19.0807 | 36.5364 | 2.3504e-05 | 10.0811 | 19.3037 | 0.0010446 | 6.2879 | 12.0403 | 34.1667 | 0.003648 | 5.04 | 90.3492
78.9747 | 3.2906 | 2.638e-09 | 19.1761 | 36.7189 | 2.1368e-05 | 10.1765 | 19.4862 | 0.00094967 | 6.3831 | 12.2227 | 34.6667 | 0.0037556 | 5.0111 | 90.4046
86.8722 | 3.6197 | 2.3982e-09 | 19.2714 | 36.9014 | 1.9425e-05 | 10.2718 | 19.6687 | 0.00086334 | 6.4784 | 12.405 | 35.1667 | 0.0038647 | 4.9825 | 90.4593
95.5594 | 3.9816 | 2.1801e-09 | 19.3667 | 37.0839 | 1.7659e-05 | 10.3671 | 19.8512 | 0.00078485 | 6.5736 | 12.5873 | 35.6667 | 0.0039753 | 4.9544 | 90.5131
105.1153 | 4.3798 | 1.982e-09 | 19.462 | 37.2664 | 1.6054e-05 | 10.4624 | 20.0337 | 0.0007135 | 6.6688 | 12.7697 | 36.1667 | 0.0040876 | 4.9267 | 90.5662